## Title and Info
Version: 8/4/2024
WELCOME TO THE DFRSOFT CLIMATE CALCULATORS
For:
1) Solar Geoengineering of UHIs
2) Annual Solar Geoengineering to Stop Yearly Global Warming Increases
3) Global Warming Mean Earth Energy Budget (two different time periods)
4) Urbanization Global Warming Effect of ISA and APH release
Author: DfRSoft Research: Alec Feinberg
Calculator 1
UHI Reflective Cities (How cool can we make your city?)
This calculator will tell you the surface and expected air temperature change when making a substantial area of a city brighter from say cool roads and roofs
The calculator is able to reproduce an UHI MIT study which indicated that cool roads in LA would reduce the air temperatures by about 2.5F. Instructions are provided. The MIT verification is on the UHI Reflec worksheet in Area B28 to B50
Calculator 2
Annual Solar Geoengineering Calculator (What area and reflectivity do we need to stop annual global warming?)
This calculator goes with the paper Feinberg A (2023) Annual Solar Geoengineering: Mitigating Yearly Global Warming Increases, Climate 12, no. 2: 26. https://doi.org/10.3390/cli12020026
It tells the user how much area is required for increasing the reflectivity by the entered amount for Earth brightening, L1 Space Sunshading and SAI. In Section 1 of this calculator, the user
can provide a goal such as stopping annual global warming of 0.02C each year. Then depending on the SG mitigation method, the calculator will provide the area required
Calculator 3
Global Mean Earth Energy Budget Global Warming Calculator for Two Different Time Periods
(What is the change from 1950 to current day due to GHGs and Earth albedo change??)
This calculator goes with Ref. 3.
Based on the user's inputs, result provide the GMEEB for two different time periods. In Ref. 3, the years 1950 and 2019 were used with estimated re-radiation values based on the paper research and feedback findings
the results for 2019 are provided and one can compare the global warming temperature rise due to the inputs for 1950 and 2019.
Calculator 4
Global Warming Due to Urbanization
How much Global Warming is due to energy consumption like home heating? How much is due to solar heating of Impermeable Surface Areas
This calculator goes with Ref. 2. It provides a watered down version of the estimates in Ref. 2 of the urbanization heat flux effect on global warming. Due to the controversy,
it should be very helpful for Climatologists who do not understand the urbanization microclimate and background effects so that one can note that the effects area non-trivial.
Calculators based on peer reviewed research of Dr. Feinberg
Reference 1: Feinberg A (2023) Annual Solar Geoengineering: Mitigating Yearly Global Warming Increases, Climate 12, no. 2: 26. https://doi.org/10.3390/cli12020026
Reference 2: Feinberg A 2023. "Urbanization Heat Flux Modeling Confirms It Is a Likely Cause of Significant Global Warming: Urbanization Mitigation Requirements" Land 12, no. 6: 1222. https://doi.org/10.3390/land12061222
Reference 3: Feinberg A (2021) A Re-Radiation Model for the Earth’s Energy Budget and the Albedo Advantage in Global Warming Mitigation, Dynamics of Atmospheres and Oceans, https://doi.org/10.1016/j.dynatmoce.2021.101267

## 1-UHI Reflec
Your UHI Calculator & MIT Verification
Creator: DfRSoft Research, Alec Feinberg
Reference 1: Feinberg A (2023) Annual Solar Geoengineering: Mitigating Yearly Global Warming Increases, Climate 12, no. 2: 26. https://doi.org/10.3390/cli12020026
Reference 2: Feinberg A 2023. "Urbanization Heat Flux Modeling Confirms It Is a Likely Cause of Significant Global Warming: Urbanization Mitigation Requirements" Land 12, no. 6: 1222. https://doi.org/10.3390/land12061222
Password: Global
Instruction: Enter values in green squares
Your City Heat Calculator
Target Reverse Forcing |  |  | Suggested | MEER Solar Geoengineering | Surface Temp. Change | Unprotected Work Area
Quantity | Symbol | ENTER VALUE | Default | Local Reversal | DT(oC)
Average Suns Energy (W/m2) | (So/4) | 340.25 | 340.25 | DPRev in Wm-2 | -10.7677
City Area (km2) | ALoc Area | 1300 | Comment | -61.3062 | DT(oF)
City Target Area (km2) | AT | 845 | Comment | Local Reversal Check | -19.3819
Albedo Target | aT | 0.07 | Asphalt 0.5 to 0.12 | DPRev in Wm-2 | Possible Air Temp. Change
Albedo | a | 0.4 | 0.5 | -61.3125 | DT(oC) Possible Air Temp. Change
Irradiance | XC | 0.7 | 0.47 |  | -2.6919
Average Tempperature of the Area (oC) | T1 | 25 | 25 |  | DT(oF) Possible Air Temp. Change
Enter Surface to Air Percent |  | 25 | 25% Large UHIs |  | -4.8455
Local UHI Heat Amplification | HT | 1.2 | Suggested Values
Instructions |  |  |  | Global Reversal | DT(oC) Global
|  |  |  | DPRev in Wm-2 | -7.5453e-05
-0.00045358
GWh Global Warming Saving Per Year
3741039.4914
Calculator Verification Demonstration Compared to MIT Study
Target Reverse Forcing |  |  | Suggested | MEER Solar Geoengineering | Surface Temp. Change
Quantity | Symbol | ENTER VALUE | Default | Local Reversal | DT(oC)
Average Suns Energy (W/m2) | (So/4) | 340.25 | 340.25 | DPRev in Wm-2 | -5.4691
City Area (km2) | ALoc Area | 1300 | Comment | -31.9835 | DT(oF)
City Target Area (km2) | AT | 520 | Comment | Local Reversal Check | -9.8444
Albedo Target | aT | 0.1 | Asphalt 0.5 to 0.12 | DPRev in Wm-2 | Possible Air Temp. Change
Albedo MEER | aMeer | 0.3 |  | -31.9867 | DT(oC) Possible Air Temp. Change
Irradiance | XC | 0.47 | 0.47 |  | -1.3673
Average Tempperature of the Area (oC) | T1 | 25 | 25 |  | DT(oF) Possible Air Temp. Change
Enter Surface to Air Percent |  | 25 | 25% Large UHIs |  | -2.4611
Local UHI Heat Amplification | HT | 2.5 | Suggested Values
Instructions |  |  |  | Global Reversal | DT(oC) Global
|  |  |  | DPRev in Wm-2 | -1.8895e-05
MIT Study for 20% Albedo Increase Roads like LA |  |  |  | -0.00011358
GWh Global Warming Saving Per Year
3171516.1633
MIT Study: https://cshub.mit.edu/sites/default/files/images/Albedo%201113_0.pdf
Helpful Values
Stef-Boltz Sigma | s | 5.6704e-08
Area of Earth (km2) | AT | 510000000
Asphalt Albedo (New) | aT | 0.04-0.06
Asphalt Albedo (Old) | aT | 0.09-0.18
Concrete Albedo (New) | aT | 0.8
Concrete Albedo (Old) | aT | 0.4-0.6
Heat Amplification Very Humid Cities | HT | 3.2
Heat Amplification Humid Cities | HT | 2.5
Heat Amplification Dry Cities | HT | 1.2
Heat Amplification Mixed Dry and Humid Cities | HT | 2.2
SURFACE TEMP ESTIMATE USING BLACK BODY RADIATION FORMULA
Surface & Albedo | Enter | Watts Absorbed | Watts/m2 | Temperature
Enter Sunlight (W/M2) | 1000 | Surface 1 | Surface 1 | Surface 1
Area 1 (M2) | 1 | 600 | 600 | 320.7266 K
Albedo 1 (Index <1) | 0.4 | Surface 2 | Surface 2 | 47.5766 C
Area 2 (M2) | 1 | 950 | 950 | Surface 2
Albedo 2 (Index <1) | 0.05 |  |  | 359.7726 K
86.6226 C
Note on E12: This is the average solar radiation falling on the Earth in a 24 hour period. Typically this is 1361W/m2 *.5 *.5=340.25W/m2 where half is the curvature of the Earth and half is for day night. This is unrelated to cloud coverage. That parameter is irradiance.
Note on E13: Example LA or Phoenix area of the city is about 1.3E3 km2
Note on E14: This is the area that will be brightened. For exampe if 40% of a city is paved and all 40% will be treated put in 0.4 x Area of the city (=0.4*1300) for a city with 1300 Km2. Area of rooftops can be as large as 25% of the city area if this is to be included.
Note on E15: This is the reflectivity of asphalt roads in your city typically about 0.1 for 10% reflective called albedo for old roads and 0.4 for new roads.
Note on E16: How much more reflective they can be made. Reflective pavements vary possibly as high as 5 times the old pavement. Use 0.4 for 40% reflective pavement improvement. Albedo is another word for reflectivity.
Note on E17: The average irradiance on the Earth according to the IPCC mean Earth energy budges is 0.47. This is related to cloud coverage. If you are in an area like Phoenix you would use a much higher values say 0.85.
Note on E18: Average air temperatue at about 2 meters off the ground.
Note on E19: For large UHIs with say 40 to 60% pavements like LA use about 25% insert 25.
Note on E20: HT is an impermeable surface area that is amplified. Suggested values are as follows: Rural Areas 1.1 Dry climate for large UHI city: HT=1.2 Humid climates for large UHI cities HT=2.55 Humid climate for very large UHI cities (china) HT=3.2 Mixed Dry and Humid climates for large UHIs: HT= 2.2
Note on B21: Enter values in green squares, Results is to the right side. Example of use and results (green Area) Row 1: Enter Average energy falling on Earth (W/m2) Enter 340.25 (see comment)Row Row 2: Enter Area of City (km2). Enter 1300 (size of LA see comment) Row 3: Enter Area of City (km2) to be brightened. Enter =1300*.65=845 (size of LA see comment) paved area and roofs) Row 4: Enter albedo of the area to be brightened before application. Enter 0.1 for old pavement (see comment) Row 5: Enter albedo of the area to be brightened after application. Enter 0.4 for treated pavement (see comment) Row 6: Irradiance is the average amount of Sunlight for the city. For example the average sunlight on the earth is 46%, for this we enter 0.46. For a city like LA it is about 70% (enter 0.7) Row 7: Average temperature of the area. This is not a sensitive parameter. For LA it is likely around 25C Row 8: Surface to Air percent at about 5 feet height. This is not well known and need an estimate. For a large city like LA and 40% road brightening, the calibration estimate is 25% of the surface temperature will equate to the air temperature change. Enter 25. This means that if the surface temperature is 40F the air temperature is about 10F. The 25% estimate is based on the MIT study which we have calibrated to. See the below calculator. Row 9: HT value. This is the UHI microclimate temperature heat amplification factor. See the ref. papers. For cities in humid area use about 2.5 for dry cities like Pheonex use 1.2. For mixed use 2.2, for very humid use 3.2. Read Results in Column G For these inputs it is possible to obtain an estimated Air Temperature Change of 9.6F.
Note on E31: This is the average solar radiation falling on the Earth in a 24 hour period. Typically this is 1361W/m2 *.5 *.5=340.25W/m2 where half is the curvature of the Earth and half is for day night. This is unrelated to cloud coverage. That parameter is irradiance.
Note on E32: Example LA or Phoenix area of the city is about 1.3E3 km2
Note on E33: This is the area that will be brightened. For exampe if 40% of a city is paved and all 40% will be treated put in 0.4 x Area of the city (=0.4*1300) for a city with 1300 Km2. Area of rooftops can be as large as 25% of the city area if this is to be included.
Note on E36: The average irradiance on the Earth according to the IPCC mean Earth energy budges is 0.47. This is related to cloud coverage. If you are in an area like Phoenix you would use a much higher values say 0.85.
Note on E37: Average air temperatue at about 2 meters off the ground.
Note on E38: For large UHIs with say 40 to 60% pavements like LA use about 25% insert 25.
Note on E39: HT is an impermeable surface area that is amplified. Suggested values are as follows: Rural Areas 1.1 Dry climate for large UHI city: HT=1.2 Humid climates for large UHI cities HT=2.55 Humid climate for very large UHI cities (china) HT=3.2 Mixed Dry and Humid climates for large UHIs: HT= 2.2
Note on B40: Enter values in green squares, Results is to the right side. Example To Demonstrate This Calculator Yields Results of 2020 MIT Study Row 1: Enter Average energy falling on Earth (W/m2) Enter 340.25 (see comment)Row Row 2: Enter Area of City (km2). Enter 1300 (size of LA see comment) Row 3: Enter Area of City (km2) to be brightened. Enter =1300*.4=520km2 (size of LA see comment) paved area) Row 4: Enter albedo of the area to be brightened before application. Enter 0.1 for old pavement (see comment) Row 5: Enter albedo of the area to be brightened after application. Enter 0.3 for treated pavement (MIT Study used 20% increase in reflectivity) Row 6: Irradiance is the average amount of Sunlight for the city. For example the average sunlight on the earth is 46%, for this we enter 0.46. For a city like LA it is about 70% (enter 0.7) Row 7: Average temperature of the area. This is not a sensitive parameter. For LA it is likely around 25C Row 8: Surface to Air percent at about 5 feet height. This is not well known and need an estimate. For a large city like LA and 40% road brightening, the calibration estimate is 25% of the surface temperature will equate to the air temperature change. Enter 25. This means that if the surface temperature is 40F the air temperature is about 10F. Row 9: HT value. This is the UHI microclimate temperature heat amplification factor. See the ref. papers. For cities in humid area use about 2.5 for dry cities like Pheonex use 1.2. For mixed use 2.2, for very humid use 3.2. Read Results in Column G For these inputs it is possible to obtain an estimated Air Temperature Change of 2.5F.

## 2-ASG
Solar geoengineering calculator for the paper: Annual Solar Geoengineering: Mitigating Yearly Global Warming Increases
Creator: DfRSoft Research, Alec Feinberg
Instruction: Enter values in green squares |  | Password: Global
| Reference 1: Feinberg A (2023) Annual Solar Geoengineering: Mitigating Yearly Global Warming Increases, Climate 12, no. 2: 26. https://doi.org/10.3390/cli12020026 | [8 empty] | Annual Rate of Global Warming about 0.019C/Year up to 2022
| Equation 6 |  |  |  | Annual Solar Geoengineering | Total Solar Geoengineering | Total GHG
| Target Reverse Forcing Target Goal Requirement |  |  | Suggested | Results | Results | Results
| Quantity | Symbol | ENTER VALUE | Default | Annual Reversal Needed | Total Reversal Needed | Total Reversal Needed
| Yearly Reversal Temp. Goal (oC) | TR (Eq. 1) | 0.019 | 0.188C | DPRev in Wm-2 (Eq. 3) | DPRev in Wm-2 (Eq. 3) | DPRev in Wm-2 (Eq. 3)
| Total Reversal Temp. Goal (oC) | TR (Eq. 1) | 0.95 | 1 C | 0.10258 | 5.1539 | 5.1539
| Avg. Temp. of Earth (oC) | T1 (Eq. 3) | 14.5 | 14.5C | Target ASG Reverse | Target Reverse | Target Reverse
| GW Feedback Factor (Eq. 6) | AF | 2.15 | 2.15 | ASG Forcing Required | SRM Forcing Required | CO2 Forcing Required
| Re-radiation factor (Eq. 6) | f | 0.63 | 0.62 | DPASG in Wm-2 (Eq. 6) | DPT = in Wm-2 (Eq. 5) | DPT = in Wm-2 (Eq. 5)
| Instructions |  |  |  | 0.029271 | 1.4797 | 2.3972
[5 empty] | Ratio of DPT/DPASG=50.6 | SG Efficiency=38.3%
Reference 1: Feinberg A (2023) Annual Solar Geoengineering: Mitigating Yearly Global Warming Increases, Climate 12, no. 2: 26. https://doi.org/10.3390/cli12020026
| Table 4 (Eq. 7): ASG SRM areas required every year | [6 empty] | Equation 14
|  | Pavement | Dessert | UHIs | Earth | Sea | L1 Space | Stratosphere
| Parameters | Roofs | Treatment |  | Mirrors | Mirrors | Sunshading | Injection |  | Annual Rate of Global Warming Increased to 0.035C/Year up to 2023
| DPASG in Wm-2 | 0.0293 | 0.02914 | 0.02914 | 0.02914 | 0.02914 | 0.02914 | 0.0293
| Xc (irradiance) | 0.47 | 0.92 | 0.47 | 0.7 | 0.7 | 1
| Xo (outgoing TR) | 1 | 1 | 1 | 1 | 1 | 1 | DP Full Mitigation
| Xs (Space Factor) | 1 | 1 | 1 | 1 | 1 | 4 | 1.47
| Delta Alpha | 0.6 | 0.44 | 0.1 | 0.75 | 0.85 | 0.7
| HT | 1 | 1 | 3 | 2 | 1 | 1
| AF | 2.15 | 2.15 | 2.15 | 2.15 | 2.15 | 2.15
| AT/AE | 0.03054% | 0.02116% | 0.06074% | 0.008156% | 0.01439% | 0.003059% | ISO2(Mt[SO2]/Yr.)
| AT (Mi2) | 60126.5236 | 41657.8283 | 119596.3752 | 16060.0847 | 28341.3259 | 6022.5318 | 0.31332
| Radius (Mi) | 138.3431 | 115.1524 | 195.1118 | 71.4988 | 94.9805 | 43.7839 | Full Mitigation
| AT (km2) | 155767.0882 | 107921.0677 | 309832.966 | 41606.1411 | 73422.602 | 15602.3029 | 6.8552
| Radius (km) | 222.6704 | 185.3436 | 314.0425 | 115.0809 | 152.876 | 70.4724
Instructions
Unprotected Work Area
| Equation 14 | Reference 1: Feinberg A (2023) Annual Solar Geoengineering: Mitigating Yearly Global Warming Increases, Climate 12, no. 2: 26. https://doi.org/10.3390/cli12020026
| SO2 injection requirement for SRM |  |  | Suggested | Results
| Quantity | Units | ENTER VALUE | Default | ISO2
| DRTOA | Wm-2 | 0.0293 | 0.0293, 1.47 | Injection rate in Mt[SO2]/Yr
| Ref: Niemeier and Timmreck [13] |  |  |  | 0.31332
| Appendix A (Eq, A-2) | Reference 1: Feinberg A (2023) Annual Solar Geoengineering: Mitigating Yearly Global Warming Increases, Climate 12, no. 2: 26. https://doi.org/10.3390/cli12020026
| Clausius-Clapeyron Relation for AF |  |  | Suggested | Results
| Quantity | Units | ENTER VALUE | Default | CC Amplification Factor
| Temperature T2 | oC | 61 | T1 Hotspot | AF
| Temperature T1 | oC | 33 | T2>T1 (cooled) | 4.3143
AF is the feedback factor which for water vapor is roughly the anticipated amount of humidity reduction from the CC relation when cooling a hotspot
| Appendix D | Reference 1: Feinberg A (2023) Annual Solar Geoengineering: Mitigating Yearly Global Warming Increases, Climate 12, no. 2: 26. https://doi.org/10.3390/cli12020026
| Conversion: Feedback Amplification to Feedback Units |  |  | Suggested | Results
| Quantity | Units | ENTER VALUE | Default | Total Increase
| Feedback Amplification AF | - | 1.65 | 2.15 | DP in Wm-2 (Eq. 3)
| Temperature GW Increase | oC | 0.9 | 0.95C | 4.8814
| Average Earth Temp | oC | 14.5 | 14.5C | Feedback in Wm-2K-1
| Planck Feedback Value | Wm-2K-1 | 3.22 | 3.22 | -1.0834
Instructions
Note on B13: Enter in Green Squares Answer is in areas F and G First we need to Define our Annual Global Warming Goal in terms of W/m2 Example Row 1: Enter the annual global warming goal. In 2022 the rate of GW was about 0.019C/year Then eneter 0.019 in Cell D8 Row 2: Enter the total Global Warming so far. In 2022 we had about a 1C rise enter 1 in cell D9 Row 3: Enter average Earth Temp 14.5 (About 14.5C) in cell D10 Back Ground Climate Row 4: Enter feedback Amp. factor (see paper) it is now about 2.15, i.e. the climate a bit more than doubles the forcing due to feedback (mainly water vapor). To convert from feedback Amplification factor to feedback units see the last calculator here. Row 5: Enter the re-radiaiton factor about 0.62 for 62%. Read Cell cell F9 the yearly reversal needed without the background climate Read in Cell F13 0.029Wm2 for the actual reversal needed (about 0.02/1.62/2.15) See paper for more details. Compare SG with CO2 removal requirments for a reversal in Cell D9 with results for SG in G13 and for CO2 in H13 with SG efficiency compared to CO2 removal in Cell G14
Note on B32: Enter in green squares Read in yellow areas Examples - Pavement & Roofs Column C (Green Areas) Row 1: Enter annual reversal needed from Cell F13 its about 0.029Wm2 in 2022 Enter 0.029 cell C20 Row2: Enter average irradiance (sunlight percent) in area for reflective improvement area with clouds etc. Earth surface is about 0.47 (for 47%) Enter 0.47 in Cell C21 Row3: Enter outgoing probability that reflective readiation makes it through the clouds: use 1 if not known. Results will give the the minimum SG surface area. Earths average irradiance is 0.47 (47% irradiance) the Bayes probability is for this 0.78 (See Appendix for Bayes estimate) Enter 1 or 0.78 cell C22 Row4: Sspace factor this is for spade sunshade and not applicable for pavements use 1 to skip Enter 1 Cell C23 Row5: Enter Delta Alpha this is the Earth brightening area change say 0.5 for 50%. Here we might start with a reflective surface of 0.1 for pavement and increase it to 0.6. Then Delta alpha is 0.5 Enter 0.5 in Cell C24 Row6: Enter the HT factor. This is the UHI heat temperature amplification factor if we are in an UHI area. Usee 1 if not applicable or about 1.1 for rural, 1.2 for Dry UHIs, 2.5-3.1 for humid UHI, 2.2 for mixed Enter 1 in Cell C25 to start as it may be rural areas Row7: Enter the background climate Amplification factor currently about 2.15 (i.e., feedback slightly more than doubles the forcing). Enter 2.15 in Cell C26 Read the areas and radius required for Earth brightening of 50% in yellow squares Areas C27-C31. This is the area needed to brighten to mitigate an annual global warming increase of 0.02C.
Note on B56: The IPCC AR6 Table 7.10 (Foster et al., 2021) shows approximations with the CMIP6 ESMs interval of about -1.54Wm-2K-1 to -0.62Wm-2K-1 (mean -1.08±0.46 Wm-2K-1). Note the variability given for the CMIP6 ESM estimate is in the very likely interval of 5-95% which is close to two-sigma. Therefore, the 1.65 feedback amplification estimate yields the mean of the feedback interval. Here we have used a feedback amplification factor of 1.65 in row 1 and a global warming temperature rise of 0.9C in the next row. The average Earth's temperature of 14.5C and a Planck Feedback Value of 3.22. This leads to a feedback value in the range of the IPCC Estimate of 1.08 Wm-2K-1.

## 3-GMEEB
Password: Global |  |  |  |  | Global Warming Solar Geoengineering Physics Calculators
Results from Entrered Values
Power
Quantity | Symbol | ENTER VALUE | [6 empty] | Power Absorbed |  | Re-radiated
Re-radiation | f 1950 | 0.618 | ------------>>>>>>>>> |  | Surface |  | f |  | Pow Abs |  | GHG (W/m^2) | Surface | Surface | Beta
Re-radiation | f 2019 | 0.62624 | ------------>>>>>>>>> |  | Temp | Temperature | f2019 | Alpha 2019 | 1361/4(1-albedo) | GHG Power | f1=0.6181 | Temp | Temp
Solar in | So/4 | 340.25 | ------------>>>>>>>>> | Year | (K) | Albedo (K) | f1950 | Alpha 1950 | W/m^2 | (W/m^2) | (1+f1) Pow Abs | (C) | (F)
Feedback fac. | Af | 2.15 | ------------>>>>>>>>> | 2019 | 287.625 | 254.7009 | 0.62624 | 0.29865 | 238.6343 | 149.4424 | 388.0767 | 14.475 | 58.055 | 0.88553
Alpha 1950 | a 1950 | 0.2994 | ------------>>>>>>>>> | 1950 | 287.1831 | 254.6328 | 0.618 | 0.2994 | 238.3792 | 147.3183 | 385.6975 | 14.0331 | 57.2596 | 0.88666
Alpha 2019 | a 2019 | 0.29865 | ------------>>>>>>>>> | Key Deltas | 0.44186 | 0.068119 | 0.00824 | 0.2505% | 0.25519 | 2.1241 | 2.3792 | 0.44186 | 0.79535
Stef-Boltz Sigma | s | 5.6704e-08 | ------------>>>>>>>>> | Feedback | 0.95001 | 0.14646 | - | - | 0.54865 | 4.5667 | 5.1154 | 0.95001 | 1.71
Ref: A Re-radiation Model for the Earth’s Energy Budget and the Albedo Advantage in Global Warming Mitigation, A. Feinberg (2021)
Compare Results to 1950 Reference Year
| Instructons: Enter values in Column D green squares | [10 empty] | Year | Temp Earth | Temp Earth
| results is provided in Columns F-P | [10 empty] | 1950 | 57.16F | 13.98C
[12 empty] | 2019 | 58.874 | 14.93
Reference for this calculator
Feinberg A (2021) A Re-Radiation Model for the Earth’s Energy Budget and the Albedo Advantage in Global Warming Mitigation, Dynamics of Atmospheres and Oceans, https://doi.org/10.1016/j.dynatmoce.2021.101267
Work Area
SURFACE TEMP ESTIMATE USING BLACK BODY RADIATION FORMULA
|  |  |  | Surface & Albedo | Enter | Watts Absorbed | Watts/m2 | Temperature
|  |  |  | Enter Sunlight (W/M2) | 1000 | Surface 1 | Surface 1 | Surface 1
|  |  |  | Area 1 (M2) | 1 | 600 | 600 | 320.7266 K
|  |  |  | Albedo 1 (Index <1) | 0.4 | Surface 2 | Surface 2 | 47.5766 C
|  |  |  | Area 2 (M2) | 1 | 950 | 950 | Surface 2
|  |  |  | Albedo 2 (Index <1) | 0.05 |  |  | 359.7726 K
86.6226 C
Note on D6: This is the estimated global mean re-radiaton factor up to say 1950.
Note on D7: This is the GHG re-radiation factor estimated in 2019
Note on D9: This is the estimated feedback factor due to Ice melting albedo decrease and water vapor increase in the atmosphere.
Note on D10: Global mean reflectivity of the Earth in 1950.
Note on D11: Global mean reflectivity of the Earth in 2019.
Note on F53: DfRSoft: T0 > T (0-200C) Let T0=24.7C T=25C Then Latent Heat is 2.44E6 J/kg at 24.7C, and the Relative Humidity is 98.2% If T increases to 60C, then the Relative humidity decreases to 15.3% A decrease in %RH indicates the warmer 60C air can hold more water vapor

## 4-GW Urbanization
Global Warming Due to Urbanization Heat Flux |  |  |  | Creator: DfRSoft Research, Alec Feinberg
Instruction: Enter values in green squares | Password: Global
How Much Global Warming Occurs from Anthropogenic Heat Release (APH) Per Year? |  |  |  |  | Unprotected Work Area
Description | ENTER | Suggestion | Results | Results
Energy Consumption Per Year (TWh) | 182830 | 182,830TWh/Yr by 2024 | APH Watts Disipated/Year | AHR % GW Baseline
% Energy Turns into Heat | 95 | 90-95% | 1.9827e+13 | 0.59023
Amount of GW (oC) | 1.2 | 1.2C
Average Temp of Earth | 15.5 | 14.5 | APH W/M2 (Over the Earth) | AHR % GW With Background Climate
Background Climates Estimates |  |  | 0.038877 | 2.0558
Reradiation Factor | 0.62 | 0.62
Feedback Amplification Factor | 2.15 | 2.15 | Amount of GW W/M2 | AHR % GW With Background Climate
UHI HT Factor | 3.2 | 1.2-3.2 | Due to 1.2C Rise | and UHI Amplification and 70% Energy Used in UHIs
% Energy Consumed in UHIs | 70 | 70 | 6.5868 | 5.2217
Instructions
Rough Estimate of How Much Global Warming Occurs from Unshaded Impermeable Surfaces (ISA)?
Description | ENTER | Suggestion | Results | Results with Back Ground Climate
% Impermeable Surface Area of Earth | 0.35 | 0.25%-0.4% | Amount of GW W/M2 | Rural GW% with Background Climate
Fractional Irradiance on ISA | 0.39 | 38% | 5.4833 | 2.5312
Average Albedo of ISA | 0.07 | 0.075
Average Suns Energy (W/m2/Day) | 340.25 | 340W/m2 In 24 Hours | Baseline W/M2 (Rural ISA) | AHR % GW With Background Climate
Amount of GW Temp Rise (oC) | 1 | 1.2C | 0.039849 | 3.375
Average Temperature of the Earth | 15.5 | 14.4C
Background Climates Estimates |  |  | Baseline GW W/M2 (UHIs) | Total GW% from ISA (Rural and UHIs)
Reradiation Factor | 0.62 | 0.62 | 0.053132 | 5.9062
Feedback Amplification Factor | 2.15 | 2.15
UHI HT Factor | 2.2 | 2.2
Percent of ISA in UHIs | 40 | 40% |  | Total %GW from AHR and Solar Heating of ISAs
Percent of ISA in Rural Areas | 60 | 60% |  | 11.1278
Instructions
Information: This calculator is a watered down version of the reference below. However, it helps one provide some estimates for the urbanization effect using physics based models
Reference : Feinberg A 2023. "Urbanization Heat Flux Modeling Confirms It Is a Likely Cause of Significant Global Warming: Urbanization Mitigation Requirements" Land 12, no. 6: 1222. https://doi.org/10.3390/land12061222
Note on C15: Enter in Green Areas, Results in Col. F and G Example: Row 1: Amount of Energy Consuption per year (About 189,000TWh) Row2: % of Energy turns into heat. Not all energy turns into heat. For example buildings store P.E. due to their construction height. Use about 95%, Enter 95 Row 3 Enter amount of Global Warming (GW) in 2023 about 1.05C increase over pre industrial Row 4 Enter Average Temp of Earth about 15.5C Row 6 Enter estimate percent of Heat that gets re-radiated back to Earth this is about 62%, Enter 62 Row 7: Enter feedback amplification factor. Feedback a bit more than doubles the forcing, enter 2.15 Row 8: Enter UHI amplificaton factor (see other sheets for details of the paper. Maximum microclimate amplification effect is 3.2 minimum is about 1.2. In dry and humid mixed climate use 2.2. Row 9: Enter % Energy consumed in UHIs. Studies indicate it is about 70% Enter 70 Read Pecent global warming in area G14. This is
Note on C31: Enter in Green Areas, Results in Col. F and G Example: Row 1: Enter % of Impermeable Surface Areas on the Earth due to urbanization. Estimates in Ref. 1 is about 0.25% to 0.4%. Enter max 0.4 Row2: Enter fractional irradiance (percent of sunlight) falling on them. For example the land irradiance is 0.47 with clouds taken into acount. ISA may be less due to building shadows, trees etc. Try 0.35%, Enter 0.35 Row 3 Enter average albedo (reflectivity of the ISAs). Todays new black roads are albedo is likely around 0.04 (4% reflective) while old black roads albedo is probably about 0.11 (11% reflective. Cities reflectivity is around 0.12. Try a pesimistic value of 0.07% reflective. Enter 0.07 Row 4 Enter Average solar power per day (340.25W/m2). Enter 340.25 Row 5 Enter estimated temperature rise from pre industrial period (in 2023 it is about 1C. Enter 1 Row 6: Enter average temperature of the Earth (about 15.5C with the 1C rise). Enter 15.5 Row 8: Enter re-radiation amount 62%. Enter 0.62 Row 9: Enter feedback amplification value about 2. Feedback a bit more than doubles the forcing. Enter 2.15 Row 10: Enter UHI amplificaton factor (see other sheets for details of the paper. Maximum microclimate amplification effect is 3.2 minimum is about 1.2. In dry and humid mixed climate use 2.2. Row 11: Enter percent of ISA in UHIs (including building surfaces). This is about 40-50%., Enter 40 for 40% Row 12: Enter percent of ISA in rural areas. This is actually larger than in UHIs. Enter 60 for 60%. Read Pecent global warming in area G26. The total urbanization effect is this sum plus results for the APH release. Read the total in cell G30